## BOM清单
STM32U5 Posture Monitor Watch BOM
NUCLEO-U575ZI-Q ¦ STM32U575ZIT6Q Cortex-M33 160MHz 2MB/786KB
No. | Component | Model / Spec | Qty | Unit | Purpose | Note
1. MCU & Debug
1 | NUCLEO Dev Board | NUCLEO-U575ZI-Q | 1 | pcs | MCU + STLINK-V3E + Arduino/Morpho I/O | ST official, STM32U575ZIT6Q
2 | Micro-USB Cable | USB-A to Micro-USB | 1 | pcs | Power + STLINK debug/flash | Included with NUCLEO
2. Sensors
3 | 6-Axis IMU Module | GY-521 (MPU6050) | 1 | pcs | Accel + Gyro data acquisition | I2C, 3.3V, addr 0x68
4 | Magnetometer (optional) | GY-273 (HMC5883L) | 1 | pcs | Yaw drift correction | I2C, skip if AHRS_USE_MAG=0
3. Alert Output
5 | Vibration Motor Module | 1027 Eccentric Motor | 1 | pcs | Fall/tilt haptic alert | PWM, built-in NPN driver
6 | RGB LED Module | 5mm Common Cathode | 1 | pcs | Status: green/yellow/red | GPIO, 220R series each
7 | Buzzer Module (optional) | 3.3V Active Buzzer | 1 | pcs | Audio alert | GPIO or PWM
4. Input
8 | Tactile Switch Module | 6x6mm Push Button | 2 | pcs | Long-press cancel alarm + spare | Pull-up input, debounced
5. Power
9 | Li-Po Battery | 3.7V 500-1000mAh | 1 | pcs | Wearable standalone power | < 50x30mm
10 | LDO Regulator Module | AMS1117-3.3V | 1 | pcs | Battery 3.7V -> stable 3.3V | Or use NUCLEO Vin pin
11 | Battery Charger Module | TP4056 | 1 | pcs | Li-Po charge management | Micro-USB input, protection IC
6. Wiring & Fixture
12 | Dupont Wire F-M | 20cm Female-Male 2.54mm | 1 | set | NUCLEO pin -> modules | 10 pcs/set
13 | Dupont Wire M-M | 20cm Male-Male 2.54mm | 1 | set | Breadboard jumpers | 10 pcs/set
14 | Mini Breadboard | 830 Tie-points | 1 | pcs | Module prototyping | 165x55mm
15 | Cable Ties | 3x100mm Black | 1 | pack | Fix battery & modules to board | ~20 pcs
16 | Heat Shrink Tubing | phi3mm + phi5mm | 1 | pack | Solder joint insulation | 20cm each
Key Parameters
MCU: STM32U575ZIT6Q, Cortex-M33 + FPv5-SP-D16, 160MHz, 2MB Flash / 786KB SRAM
IMU: accel +/-8g / gyro +/-2000dps, ODR 200Hz, I2C 400kHz Fast Mode
AHRS: Mahony filter, 100Hz, magnetometer optional (AHRS_USE_MAG compile switch)
Power target: STOP mode uA-level, IMU INT + RTC wakeup
Build: arm-none-eabi-gcc + Makefile -> build/stm32u5_skeleton.{elf,bin,hex}
NUCLEO pins: LED=PC7, BTN=PC13, UART2=PA2(TX)/PA3(RX), I2C1=PB8(SCL)/PB9(SDA)